## Geometric Mean Calculator
Geometric Means Calculator for Wastewater
EXAMPLE | Geometric Mean Calculator |  | (sampling required 4 x per month) |  | Instructions: |  | 1. Determine frequency of bacterial sampling required in your permit.
| Sample Data | Unit (CFU or MPN/100 ml) |  |  |  |  | 2. Select the calculator to the left which fits your sampling requirement (i.e., 1x, 2x, 3x per month)
Week 1 | 126 | [5 empty] | 3. Enter lab data (bacteria sampling results) in the green shaded cells. See example.
Week 2 | 9 | [5 empty] | 4. If a sample result is zero, enter a 1 in that cell.
Week 3 | 70
Week 4 | 400
Geometric mean = | 75.0659 | CFU or MPN/100 ml |  | (number to enter in DMR)
Formula for calculating geometric mean = nth root of the product of all monitoring data.
1 X per month | Geometric Mean Calculator |  |  |  | Note: For permits requiring 1 x per month sampling and only 1 sample is taken,
| Sample Data | Unit (CFU or MPN/100 ml) |  |  |  | the lab data IS the geometric mean to be entered in DMR.
Week
Geometric mean = | 0 | CFU or MPN/100 ml |  | (number to enter in DMR)
2 x per month | Geometric Mean Calculator
| Sample Data | Unit (CFU or MPN/100 ml
Week 1
Week 2
Geometric mean = | -No Data- | CFU or MPN/100 ml |  | (number to enter in DMR)
Weekly | Geometric Mean Calculator
| Sample Data | Unit (CFU or MPN/100 ml)
Week 1
Week 2
Week 3
Week 4
Week 5
Geometric mean = | -No Data- | CFU or MPN/100 ml |  | (number to enter in DMR)
> than 5 samples | Geometric Mean Calculator |  |  |  | Note: Use this calculator if more than 5 samples were taken during the month. Do not enter zeros.
| Sample Data | Unit (CFU or MPN/100 ml) |  |  |  | Permitees are allowed to take more samples than required in the permit; however additional samples
Sample 1 | [5 empty] | must be reported in the DMR with an asterisk (*) and a note.
Sample 2
Sample 3
Sample 4
Sample 5
Sample 6
Sample 7
Sample 8
Sample 9
Sample 10
Sample 11
Sample 12
Sample 13
Sample 14
Sample 15
Sample 16
Sample 17
Sample 18
Sample 19
Sample 20
Sample 21
Sample 22
Sample 23
Sample 24
Sample 25
Sample 26
Sample 27
Sample 28
Sample 29
Sample 30
Sample 31
Geometric mean = | -No Data- | CFU or MPN/100 ml |  | (number to enter in DMR)